## Лист1
Designator | Value | Voltage | Manufacturer Part Number | Package | Description | Footprint_Description | Quantity
C1, C2, C3, C6, C8, C9, C10 | 0u1 |  |  | SMD 0603 | Capacitor 0u1 | Chip Capacitorr EIA 0603. METRIC 1608, 2-Leads, Body 1,6x0,8mm, IPC Medium Density | 7
C4 | 22u | 10V |  | CAPMP3216X180N | Polarized capacitor 22u*10V | Capacitor, polarized, Molded Body, EIA 535BAAC size A; 3.20mm L X 1.60mm W X 1.80mm H | 1
C5, C7 | 22p |  |  | SMD 0603 | Capacitor 22p | Chip Capacitorr EIA 0603. METRIC 1608, 2-Leads, Body 1,6x0,8mm, IPC Medium Density | 2
D1, D2 |  |  |  | SOD-123 | Diode MBR0520 |  | 2
LD1 |  |  |  | 805 | Diode Led Green |  | 1
LD2 |  |  | FYLS-1210 EGW | 2.0X1.25X1.1 |  | Generic 1210 Bi-Colour SMT LED | 1
P1 |  |  |  |  | Connector Header 4 | Connector; Header; 4 Position | 1
P2 |  |  | 47346-0001 |  | Micro-USB B Receptacle with Flange, Bottom Mount, Surface Mount, Lead-Free | Micro-USB B Receptacle with Flange, Bottom Mount, Surface Mount, Lead-Free | 1
P3 |  |  |  |  | Connector IDC-14MS-EDGE |  | 1
R1 | 10R |  |  | SMD 0603 | Resistor 10R SMD 0603 | Chip Resistor EIA 0603. METRIC 1608, 2-Leads, Body 1,6x0,8mm, IPC Medium Density | 1
R2, R3, R4, R5, R6, R7, R8, R9, R10, R11 | 22R |  |  | SMD 0603 | Resistor 22R SMD 0603 | Chip Resistor EIA 0603. METRIC 1608, 2-Leads, Body 1,6x0,8mm, IPC Medium Density | 10
R12 | 1.5k |  |  | SMD 0603 | Resistor 1.5k SMD 0603 | Chip Resistor EIA 0603. METRIC 1608, 2-Leads, Body 1,6x0,8mm, IPC Medium Density | 1
R13, R14 | 4.7k |  |  | SMD 0603 | Resistor 4.7k SMD 0603 | Chip Resistor EIA 0603. METRIC 1608, 2-Leads, Body 1,6x0,8mm, IPC Medium Density | 2
R15, R17, R18, R19 | 680R |  |  | SMD 0603 | Resistor 680R SMD 0603 | Chip Resistor EIA 0603. METRIC 1608, 2-Leads, Body 1,6x0,8mm, IPC Medium Density | 4
R16, R21, R22 | 220R |  |  | SMD 0603 | Resistor 220R SMD 0603 | Chip Resistor EIA 0603. METRIC 1608, 2-Leads, Body 1,6x0,8mm, IPC Medium Density | 3
R20 | 100k |  |  | SMD 0603 | Resistor 100k SMD 0603 | Chip Resistor EIA 0603. METRIC 1608, 2-Leads, Body 1,6x0,8mm, IPC Medium Density | 1
U1, U2 |  |  | ESDA5V3SC5 | SOT23-5 | Quad Zenner array for ESD protection, 5.3V |  | 2
U3 |  |  | LM1117MPX-3.3/NOPB | SOT223 | Voltage Regulators LM1117-3.3 | SOT-223/SC-73; 4 Leads; Body 6.7 x 7.3 mm, inc. leads (LxW max) | 1
U4 |  |  | STM32F103C8T6 | LQFP48 | Microcontroller STM32F103C8T6 |  | 1
Y1 | 8MHz |  |  | HC-49H | Crystal 8MHz |  | 1